## USM25 Master Setup
USM25 - SETUP SHEET
ENGINEER: | [5 empty] | ISSUE NO. |  | 1 |  | ISSUED ON | 2025-10-14 23:29
MECHANIC:
EVENT |  |  |  |  | CIRCUIT |  | IRVINE BENCHMARK |  |  | TYRES
DRIVER | D. RIVER |  | XX | kg | LAP DIST |  | XXX |  | KM | CHASSIS | USM24
DIFF | DREXLER - SALISBURY LSD |  |  |  |  | FRONT |  | REAR |  | ACCU CONFIG
RAMPS | 45/60 |  |  |  | M/C |  |  |  |  | COOLING
PRE-LOAD | 18 Nm (Measured) |  |  |  | PADS |  |  |  |  | RACK | NARRCo 11.4 13t
RATIOS | FDR | 11 | 42 | 3.8182
AERO
[5 empty] | FW |  | SW |  | RW
[5 empty] | ON |  | ON |  | ON
FL |  |  |  |  | FRONT INBOARD SUSPENSION |  |  |  |  | FR
HEAVE
TOE |  | DEG |  | MM SHIM | SPRING | 500 |  |  | LBS | TOE |  | DEG |  | MM SHIM
CAMBER | -1.9 | DEG | 8 | MM SHIM | DAMP | LSC | LSR | HSC | HSR | CAMBER | -1.3 | DEG | 8 | MM SHIM
HARDPOINTS | UF | UR | LF | LR | [5 empty] | HARDPOINTS | UF | UR | LF | LR
HEIGHTS | D | D | D | D |  | FROM FULLY OPEN |  |  |  | HEIGHTS | D | D | D | D
LONG POS | D |  | D | [6 empty] | LONG POS | D |  | D
RIDE HEIGHT |  | MM |  | MM SHIM | ROLL |  |  |  |  | RIDE HEIGHT |  | MM |  | MM SHIM
TYRES | ID | COLD | HOT | TEMP | SPRING | 400 |  |  | LBS | TYRES | ID | COLD | HOT | TEMP
|  | 11 |  |  | DAMP | LSC | LSR | HSC | HSR |  |  | 11
CORNER WEIGHT | 36 |  |  | KG | [5 empty] | CORNER WEIGHT | 36 |  |  | KG
FROM FULLY OPEN
WEIGHT | 153 |  |  | KG | [5 empty] | MIN RH |  |  |  | MM
X WEIGHT | 9.81 | N | 50.3268 | % | [5 empty] | AT | FW/SW/CHASSIS
FWD | 47.0588 |  |  | % | [5 empty] | RAKE |  |  |  | %
LWD | 50.3268 |  |  | % | [5 empty] | LWD |  |  |  | %
RL |  |  |  |  | REAR INBOARD SUSPENSION |  |  |  |  | RR
HEAVE
TOE | ~0 | DEG | 2 | MM SHIM | SPRING | 550 |  |  | LBS | TOE | ~0 | DEG | 2 | MM SHIM
CAMBER | -2.7 | DEG | 12 | MM SHIM | DAMP | LSC | LSR | HSC | HSR | CAMBER | -1.7 | DEG | 12 | MM SHIM
HARDPOINTS | UF | UR | LF | LR | [5 empty] | HARDPOINTS | UF | UR | LF | LR
HEIGHTS | D | D | D | D |  | FROM FULLY OPEN |  |  |  | HEIGHTS | D | D | D | D
TRACKROD | D | [8 empty] | TRACKROD | D
RIDE HEIGHT |  | MM |  | MM SHIM | ROLL |  |  |  |  | RIDE HEIGHT |  | MM |  | MM SHIM
TYRES | ID | COLD | HOT | TEMP | SPRING | 225 |  |  | LBS | TYRES | ID | COLD | HOT | TEMP
|  | 11 |  |  | DAMP | LSC | LSR | HSC | HSR |  |  | 11
CORNER WEIGHT | 41 |  |  | KG | [5 empty] | CORNER WEIGHT | 40 |  |  | KG
FROM FULLY OPEN
NOTES